## Inputs
Design inputs: change the blue cells
Yellow = measurement still pending; replace when measured.
Input | Value | Unit | Source / status
Release stroke at the drawbar, s_r | 1.2 | mm | Assumed; replace with the release test (sheet section 5)
Running gap, anvil to push pad | 1 | mm | Design choice (anvil lift springs)
Preload target, W | 8.2 | kN | Hoss guidance 6.7-8.9 kN for TTS on small mills
Collet push-out force, P | 0.5 | kN | Assumed; first feel from the taper break test
Washer flat load | 14.2 | kN | Tormach 31319 not published: Solon 7H89 rate (23.6 kN/mm) x 0.6 mm h0
Washer cone height, h0 | 0.6 | mm | Tormach 31319, measured by viking45 (2.9 - 2.3 mm)
Washer free height, l0 | 2.9 | mm | Tormach 31319, measured by viking45; measure your own
Release deflection limit | 0.9 | x h0 | Keeps the washers off flat; Tormach runs them deep
Washers fitted, n | 8 | pcs | Locked: 8 x genuine Tormach 31319, as Tormach fits
Washer mass each | 11 | g | Calculated from 31319 dimensions
Washer unit price | 4.95 | US$ | Tormach 31319 listed price
Washers to buy | 16 | pcs | Two Tormach sets of 8: stack plus spares
Cylinder bore | 80 | mm | SDA 80 x 25 (owned)
Cylinder stroke | 25 | mm | SDA 80 x 25 (owned)
Cylinder rod diameter | 25 | mm | Measured 28 Oct 2026
Regulator setting | 5 | bar | Design setting
Supply pressure, maximum | 6.2 | bar | 90 psi supply
Wedge angle | 9.5 | deg | Design: tan 9.5 deg is about 1/6
Wedge efficiency (rolling) | 0.9 |  | Assumed; rollers make friction small
Collar axial holding, estimate | 14 | kN | Estimate for two-piece collar, 3 x M8 12.9 per side
Drawbar tip to spindle end face, H | 250 | mm | From existing drawbar; confirm with new collet (sheet 3.5)
Lower thread length, L1 | 18 | mm | Collet thread depth + 3; placeholder (sheet 3.7)
Collar shoulder thickness | 6 | mm | Collar design
Base thrust washer | 3 | mm | Design
Top thrust washer | 4 | mm | Design
Top thread length | 28 | mm | Nut, jam nut, adjustment, pad
Roller diameter | 14 | mm | Dowel pins, ISO 8734, 58-62 HRC (purchased)
Roller contact length (flat, between end chamfers) | 36 | mm | 36 mm pins; measure the flat length and enter it
Rollers per face | 2 | pcs | Design
Young's modulus, steel | 210 | GPa | Standard value
Poisson's ratio, steel | 0.3 |  | Standard value
Track yield, hardened 4140 (wedge, anvil) | 1380 | MPa | Atlas 4140 datasheet: yield above 1380 MPa when tempered 175-230 C
Track yield, 4140 as supplied | 740 | MPa | Atlas 4140 datasheet: condition U, 0.2% proof 740 MPa min (bar to 180 mm)
Line-contact first yield, p0 / yield | 1.79 |  | Johnson, Contact Mechanics (1985), von Mises; from memory
Wedge thickness at the trailing end | 23.5 | mm | Wedge drawing
Hole centre below the wedge top | 11.75 | mm | Wedge drawing (centred)
Rod-joint thread, major diameter | 14 | mm | M14 x 1.5 (rod re-measured 29 Oct 2026; SMC JA40-14-150)
Thread depth in the wedge | 14 | mm | Wedge drawing
Tap drill diameter | 12.5 | mm | M14 x 1.5 tap drill
Drill depth | 18 | mm | Wedge drawing
Roof wear plate thickness | 5 | mm | O1 40 x 5 ground flat stock (ordered 29 Oct 2026)
Hard stop beyond the release stroke | 0.3 | mm | Design: stop at s_r + 0.3

## Design
Design results for the current inputs
All formulas; washer force taken as linear, flat load / h0 (Solon 7H89 at low cone height).
Result | Value | Unit | Check
Mechanical advantage, 1/tan(angle) | 5.9758
Washer rate, per washer | 23.6667 | kN/mm
Preload deflection per washer | 0.34648 | mm
Preload deflection | 0.57746 | x h0
Washers needed for the limit at this stroke | 7 | pcs
Release deflection per washer | 0.49648 | mm
Release deflection | 0.82746 | x h0 | OK
Stack force at release | 11.75 | kN
Required at drawbar, incl. P | 12.25 | kN
Bore area | 5026.5482 | mm2
Cylinder push at regulator | 2.5133 | kN
Drawbar force available | 13.5169 | kN
Release margin | 10.34% |  | OK
Expected release pressure | 4.5314 | bar | Thin: under 0.5 bar headroom
Wedge (cylinder) travel needed | 13.1467 | mm | OK
Largest stroke the cylinder covers | 2.6815 | mm
Stack free length | 23.2 | mm
Stack preloaded length (set to this) | 20.4282 | mm
Top thrust washer top above spindle face | 33.4282 | mm
Drawbar overall length | 311.4282 | mm
Guide section length (11.2 mm) | 36.4282 | mm
Body length (11.0 mm) | 229 | mm
Cylinder push at full supply | 3.1165 | kN
Stuck-collet collar load at regulator | 5.3169 | kN
Collar margin at regulator | 2.6331 | x | OK
Stuck-collet collar load at full supply | 8.5609 | kN
Collar margin at full supply | 1.6353 | x
Wedge travel to the hard stop | 14.9394 | mm | OK
Cage travel at the hard stop (half the wedge) | 7.4697 | mm
Drawbar force at full supply | 16.7609 | kN
Normal load on each roller face, full supply | 16.994 | kN
Contact modulus E* | 115384.6154 | MPa
Hertz peak, rollers sharing, at regulator | 999.3562 | MPa
Hertz peak, rollers sharing, full supply | 1112.836 | MPa | OK even unhardened
Hertz peak, one roller takes all, full supply | 1573.7877 | MPa | OK hardened only
First-yield contact pressure, hardened 4140 | 2470.2 | MPa
Margin, one roller takes all, hardened | 1.5696 | x | OK
First-yield contact pressure, 4140 as supplied | 1324.6 | MPa
Margin, rollers sharing, as supplied | 1.1903 | x
Wedge hole: wall to the slope at thread bottom | 2.4072 | mm | OK
Wedge hole: wall to the slope at drill bottom | 2.4878 | mm | OK
Wedge hole: wall to the top face | 4.75 | mm
Roof block height to keep the plate face fixed | 19 | mm
Anvil forward thrust, full supply | 2.8048 | kN
Free air per release | 0.7462 | L
Stack mass | 88 | g
Washer cost | 79.2 | US$

## Stroke scenarios
Performance of the fitted stack by release stroke
Uses the washer count fitted on Inputs (8). Release beyond the deflection limit or a negative margin means: fit a genuine Tormach collet or raise the regulator.
Release stroke (mm) | Washers fitted | Release deflection (x h0) | Release force (kN) | Required at drawbar (kN) | Margin at regulator | Expected release pressure (bar) | Preloaded stack (mm) | Drawbar length (mm) | Cylinder travel (mm) | Within deflection limit? | Margin at 5.5 bar
0.6 | 8 | 0.70246 | 9.975 | 10.475 | 29.04% | 3.8748 | 20.4282 | 311.4282 | 9.5612 | Yes | 41.94%
0.8 | 8 | 0.74413 | 10.5667 | 11.0667 | 22.14% | 4.0937 | 20.4282 | 311.4282 | 10.7564 | Yes | 34.35%
1 | 8 | 0.7858 | 11.1583 | 11.6583 | 15.94% | 4.3125 | 20.4282 | 311.4282 | 11.9515 | Yes | 27.54%
1.2 | 8 | 0.82746 | 11.75 | 12.25 | 10.34% | 4.5314 | 20.4282 | 311.4282 | 13.1467 | Yes | 21.38%
1.4 | 8 | 0.86913 | 12.3417 | 12.8417 | 5.258% | 4.7502 | 20.4282 | 311.4282 | 14.3418 | Yes | 15.78%
1.6 | 8 | 0.9108 | 12.9333 | 13.4333 | 0.6218% | 4.9691 | 20.4282 | 311.4282 | 15.537 | No | 10.68%
1.8 | 8 | 0.95246 | 13.525 | 14.025 | -3.623% | 5.188 | 20.4282 | 311.4282 | 16.7321 | No | 6.015%
2 | 8 | 0.99413 | 14.1167 | 14.6167 | -7.524% | 5.4068 | 20.4282 | 311.4282 | 17.9273 | No | 1.723%

## Wedge and pressure
Wedge angle and regulator options
Release margin uses the required drawbar force from Design; collar load is the stuck-collet case.
Drawbar force available (kN)
Wedge angle (deg) \ bar | 4.5 | 5 | 5.5 | 6.2
8.5 | 13.6215 | 15.135 | 16.6485 | 18.7674
9.5 | 12.1652 | 13.5169 | 14.8685 | 16.7609
10.5 | 10.9839 | 12.2044 | 13.4248 | 15.1334
Release margin over required drawbar force
Wedge angle (deg) \ bar | 4.5 | 5 | 5.5 | 6.2
8.5 | 11.2% | 23.55% | 35.91% | 53.2%
9.5 | -0.6925% | 10.34% | 21.38% | 36.82%
10.5 | -10.34% | -0.3725% | 9.59% | 23.54%
Stuck-collet collar load (kN)
Wedge angle (deg) \ bar | 4.5 | 5 | 5.5 | 6.2
8.5 | 5.4215 | 6.935 | 8.4485 | 10.5674
9.5 | 3.9652 | 5.3169 | 6.6685 | 8.5609
10.5 | 2.7839 | 4.0044 | 5.2248 | 6.9334
Collar margin (estimated holding / load)
Wedge angle (deg) \ bar | 4.5 | 5 | 5.5 | 6.2
8.5 | 2.5823 | 2.0187 | 1.6571 | 1.3248
9.5 | 3.5307 | 2.6331 | 2.0994 | 1.6353
10.5 | 5.0289 | 3.4962 | 2.6795 | 2.0192
Wedge travel needed for the current stroke (mm), of 25
Wedge angle (deg) \ bar | 4.5 | 5 | 5.5 | 6.2
8.5 | 14.7205 | 14.7205 | 14.7205 | 14.7205
9.5 | 13.1467 | 13.1467 | 13.1467 | 13.1467
10.5 | 11.8701 | 11.8701 | 11.8701 | 11.8701
Current design: 9.5 deg (about 6:1) at 5.0 bar. Aim for release margin of at least 10% and collar margin of at least 2.

## Notes
Notes and sources
Washers: 8 x genuine Tormach 31319 (30.2 x 11.4 x 2.3 mm, US$4.95, sets of 8). Load not published; rate taken from the same-size Solon 7H89177 (15.1 kN flat at 0.64 mm). https://www.solonmfg.com/7h89177
Tormach 31319 product page: https://tormach.com/power-drawbar-spring-washer-31319.html ; free height 2.9 mm measured by viking45 (CNCArena).
Tormach PCNC 1100 power drawbar uses 8 x 31319. https://tormach.com/media/asset/t/d/td10039_pcnc1100_powerdrawbar_1119a.pdf
Washer force is modelled as linear (flat load / h0); real Belleville curves are slightly regressive, so forces near flat are a little high here.
Collar holding (14 kN) is an engineering estimate, not a published rating; verify with the witness line.
Hertz line contact: p = sqrt(F E* / (pi L R)), E* = E / (2(1 - nu^2)); F per roller = normal face load / rollers per face. Enter the measured flat length of the pins as L.
Wedge geometry: drawbar force = cylinder force / tan(angle) x efficiency; anvil forward thrust = drawbar force x tan(angle), taken by the rear thrust bar (bronze faced).
Stack heights exclude the nut and pad; drawbar length = H + shoulder + base washer + preloaded stack + top washer + top thread.
Contact check (29 Oct 2026): first yield of a line contact at p0 = 1.79 x yield (von Mises; Johnson 1985, from memory). Wedge and anvil are 4140 hardened and tempered at about 200 C (Atlas: yield above 1380 MPa). https://atlassteels.com.au/wp-content/uploads/2021/09/Through-Hardening-Low-Alloy-Steel-Bar-4140-Grade-Data-Sheet-10-09-21-1.pdf
Floating joint SMC JA40-14-150, 4400 N max tension/compression. https://static.smc.eu/pdf/JA-A_EU.pdf . Wedge M14 x 1.5 hole kept to 14 deep thread, 18 deep drill so the 9.5 deg slope leaves at least about 2.4 mm wall; the JA nut bears on the end face.
Yellow inputs are pending measurements or unpublished data: release stroke, push-out force, washer rate and heights, rod diameter, H and L1.
If release needs more stroke than the 8-washer stack allows, fit a genuine Tormach collet before adding washers (design decision 28 Oct 2026).